## 2013August-Parameters-2nd Order
Comprehensive Overview of Parameter Files for Multiple Parts of the OpenHRP-SideApproach Project
Main Folders
OpenHRP3.0 - runs in Virtual Machine | [8 empty] | pRCBHT - currently runs in Linux host
1 | ~/src/OpenHRP3.0/DynamicsSimulator | [7 empty] | 1 | ~/MATLAB/SnapSensing/Offline/Encoder/SideApproach/matlab/
2 | ~/src/OpenHRP3.0/client/gui/project
3 | ~/src/OpenHRP3.0/Controller/IOserver/plugin/forceSensorPlugin_Juan
4 | ~/src/OpenHRP3.0/Controller/IOserver/robot/HRP2STEP1/bin
5 | ~/src/OpenHRP3.0/Controller/IOserver/robot/HRP2STEP1/script
6 | ~/src/OpenHRP3.0/Controller/IOserver/robot/HRP2STEP1/model
1 | OpenHRP3.0
A | Simulation Parameters
1 | Homing Position for HIRO Robot
| GrxUI Project File: |  |  |  | OpenHRP3.0/client/gui/project/HRP2STEP1_Pivot_offset2.xml
|  | HIRO VRML: |  |  | OpenHRP3.0/Controller/IOserver/robot/HRP2STEP1/model/main.wrl
Right Arm Joint Angles:
|  |  |  | R0 | 0.049 |  | R3 | 0.2622
|  |  |  | R1 | 0.02191 |  | R4 | 0.5298
|  |  |  | R2 | -2.0108 |  | R5 | -0.115
|  | Lower Camera Part VRML: |  |  | OpenHRP3.0/Controller/IOserver/robot/HRP2STEP1/model/femaleCam.wrl
femaleCam.wrl
|  |  |  | Translation |  | <-0.655 0.001 0.029>
lower_vrml97_1000_point_.wrl
|  |  |  | Rotation | [7 empty] | <1 1 0 3.1416>
|  |  |  | Translation | [7 empty] | <0.355 -01745 0.0085>
|  |  |  | Offsete from center point at base to TCP point in between snaps on the far end away from the robot: | [7 empty] | <0.045 0 0.13>
B | Controller Parameters
1 | Desired Forces and Moments for Control Basis Controller for Side Approach with HIRO Simulation
|  | File Location |  |  | OpenHRP3.0/Controller/IOserver/plugin/forceSensorPlugin_Juan/server/AssemblyStrategy.cpp
AssemblyStrategy::ControlCompositions.SideApproach
|  | Desired Forces and Moments |  |  |  | <Fx, Fy, Fz, Mx, My, Mz>
|  |  |  | Rotation |  | <1.00, 0.00, -10.00, 0.00, 3.00, 0.00>
|  |  |  | Insertion |  | <1.30, 2.00, -13.00, 0.00, 3.25, 0.00>
|  |  |  | Moment |  | 1.25, 0.00, -13.00, 0.00, 0.00>
2 | Transition Conditions to move through each of the states of the Side Approach State Machine
|  | File Location |  |  | OpenHRP3.0/Controller/IOserver/plugin/forceSensorPlugin_Juan/server/AssemblyStrategy.cpp
AssemblyStrategy::StateMachine.SideApproach
Approach->Rotation->Insertion->Mating->End
|  | (Still needs improvement) |  |  |  |  | <Fx>9N, My>0.8N, \theta_5<0.116877>
|  |  |  | Approach2Rotation |  |  | cur_time>endApproachTime*0.8 && Fx > 9N
|  |  |  | Rotation2Insertion |  |  | cur_time>endApproachTimeTheta_4 < 0.5093>
|  |  |  | Insertion2InsSubPart |  |  | “attitude(1) < -1.55200 ¦¦ CurJointAngles(My) < 0.3850”
|  |  |  | InsSubPart2Mating |  |  | “(attitude(1) < -1.5330 && currForces(4) > 0.9) ¦¦ (CurJointAngles(My) < 0.3870 && currForces(4) > 0.9)” | [6 empty] | curForces can be changed to 1.2 if 2ndOrderFilter Cutoff Frequency is changed back to 0.1
3 | Control Basis Gains
|  | File Location |  |  | OpenHRP3.0/Controller/IOserver/plugin/forceSensorPlugin_Juan/server/ControlBasis.cpp
ControlBasis::ControlBasis()
Gains
|  |  |  | Force Gain |  | 5e-05
|  |  |  | Moment Gain |  | 0.0000035*factor |  |  | (The factor is called in the hiroArm constructor)
C | Physics Engine Simulator Parameters
1 | Simulator Physical Parameters for Penetration
|  | File Location |  |  | OpenHRP3.0/DynamicsSimulator/server/ConstraintForceSolver.cpp (L77)
Pentration Parameters
|  |  |  | ALLOWED_PENETRATION_DEPTH | [6 empty] | 0.0001
|  |  |  | NEGATIVE_VELOCITY_RATIO_FOR_ALLOWING_PENETRATION | [6 empty] | 3.5
D | Filtering Parameters
1 | Filtering Parameters Used in the CPP Controller Code
|  | File Location |  |  | OpenHRP3.0/DynamicsSimulator/server/FilterTools.cpp
FilterTools::LowPassFilter()
|  | Equations | [10 empty] | Not used anymore, but a good alternative
|  |  |  | 2nd Order Filter |  | “out[i] = (a0*in[i]+a1*in_t1(i)+a2*in_t2(i)-b1*out_t1(i)-b2*out_t2(i))/b0;” | [6 empty] | 2nd Order Filter |  | “out[i] = (a0*in[i]+a1*in_t1(i)+a2*in_t2(i)-b1*out_t1(i)-b2*out_t2(i))/b0;”
|  |  |  | Cutoff freq: |  | 0.095 | [6 empty] | Cutoff freq: |  | 0.1
|  |  |  | Parameters |  | " a_1 = 0.018299 a_2 = 0.036598 a_3 = 0.018299 b_1 = 1.0000; b_2 = -1.58255 b_3 = 0.65574 | [6 empty] | Parameters |  | " a_1 = 0.020083; a_2 = 0.040167; a_3 = 0.020083; b_1 = 1.0000; b_2 = -1.56102; b_3 = 0.64135;”
2 | pRCBHT
A | Filtering
1 | Filtering Parameters Used to clean Compositions and Behaviors
|  | File Location |  |  | ~/MATLAB/SnapSensing/Offline/Encoder/SideApproach/matlab/
snapVerification.m
|  | MC_COMPS_CLEANUP_CYCLES |  |  |  | = 4; % Originally 2
|  | LLB_REFINEMENT_CYCLES |  |  |  | = 5; % Originally 4
2 | Statistical Parameters

## 2013July-Parameters-1st Order F
Comprehensive Overview of Parameter Files for Multiple Parts of the OpenHRP-SideApproach Project
Main Folders
OpenHRP3.0 - runs in Virtual Machine | [8 empty] | pRCBHT - currently runs in Linux host
1 | ~/src/OpenHRP3.0/DynamicsSimulator | [7 empty] | 1 | ~/MATLAB/SnapSensing/Offline/Encoder/SideApproach/matlab/
2 | ~/src/OpenHRP3.0/client/gui/project
3 | ~/src/OpenHRP3.0/Controller/IOserver/plugin/forceSensorPlugin_Juan
4 | ~/src/OpenHRP3.0/Controller/IOserver/robot/HRP2STEP1/bin
5 | ~/src/OpenHRP3.0/Controller/IOserver/robot/HRP2STEP1/script
6 | ~/src/OpenHRP3.0/Controller/IOserver/robot/HRP2STEP1/model
1 | OpenHRP3.0
1 | Homing Position for HIRO Robot
| GrxUI Project File: |  |  |  | OpenHRP3.0/client/gui/project/HRP2STEP1_Pivot_offset2.xml
|  | HIRO VRML: |  |  | OpenHRP3.0/Controller/IOserver/robot/HRP2STEP1/model/main.wrl
|  | Right Arm Joint Angles: |  |  | R0 | 0.049 |  | R3 | 0.2622
[5 empty] | R1 | 0.02191 |  | R4 | 0.5298
[5 empty] | R2 | -2.0108 |  | R5 | -0.115
|  | Lower Camera Part VRML: |  |  | OpenHRP3.0/Controller/IOserver/robot/HRP2STEP1/model/femaleCam.wrl
|  |  | femaleCam.wrl |  | Translation |  | <-0.655 0.001 0.029>
lower_vrml97_1000_point_.wrl
[5 empty] | Rotation |  | <1 1 0 3.1416>
[5 empty] | Translation |  | <0.355 -01745 0.0085>
Offsete from center point at base to TCP point in between snaps on the far end away from the robot:
<0.045 0 0.13>
B | Controller Parameters
1 | Desired Forces and Moments for Control Basis Controller for Side Approach with HIRO Simulation
|  | File Location |  |  | OpenHRP3.0/Controller/IOserver/plugin/forceSensorPlugin_Juan/server/AssemblyStrategy.cpp
AssemblyStrategy::ControlCompositions.SideApproach
|  | Desired Forces and Moments |  |  |  | <Fx, Fy, Fz, Mx, My, Mz>
|  |  |  | Rotation |  | <1.00, 0.00, -10.00, 0.00, 3.00, 0.00>
|  |  |  | Insertion |  | <1.25, 0.00, -13.00, 0.00, 3.00, 0.00>
|  |  |  | Moment |  | 1.25, 0.00, -13.00, 0.00, 0.00>
2 | Transition Conditions to move through each of the states of the Side Approach State Machine
|  | File Location |  |  | OpenHRP3.0/Controller/IOserver/plugin/forceSensorPlugin_Juan/server/AssemblyStrategy.cpp
AssemblyStrategy::StateMachine.SideApproach
Approach->Rotation->Insertion->Mating->End
|  | (Still needs improvement) |  |  |  |  | <Fx>9N, My>0.8N, \theta_5<0.116877>
|  |  |  | Approach2Rotation |  |  | Fx > 9N
|  |  |  | Rotation2Insertion |  |  | Theta_4 < 0.5093>
|  |  |  | Insertion2Mating |  |  | Theta_5<0.366>
|  |  |  | Mating2End |  |  | Theta_5<0.3655>
3 | Control Basis Gains
|  | File Location |  |  | OpenHRP3.0/Controller/IOserver/plugin/forceSensorPlugin_Juan/server/ControlBasis.cpp
ControlBasis::ControlBasis()
|  |  |  | Force Gain |  | 5e-05
|  |  |  | Moment Gain |  | 0.0000035*factor |  |  | (The factor is called in the hiroArm constructor)
C | Physics Engine Simulator Parameters
1 | Simulator Physical Parameters for Penetration
|  | File Location |  |  | OpenHRP3.0/DynamicsSimulator/server/ConstraintForceSolver.cpp (L77)
|  |  |  | ALLOWED_PENETRATION_DEPTH |  |  |  |  | 0.0001
|  |  |  | NEGATIVE_VELOCITY_RATIO_FOR_ALLOWING_PENETRATION |  |  |  |  | 5
D | Filtering Parameters
1 | Filtering Parameters Used in the CPP Controller Code
|  | File Location |  |  | OpenHRP3.0/DynamicsSimulator/server/FilterTools.cpp
FilterTools::LowPassFilter()
Equations
|  | 1st Order Filter |  | “Xn+1= AXn + Bu & Y = CXn + Bu”
“Cutoff freq: 0.040: A = 0.88160, B = 0.16740, C = 0.66530, D = 0.05920”
|  | 2nd Order Filter |  | “out[i] = (a0*in[i]+a1*in_t1(i)+a2*in_t2(i)-b1*out_t1(i)-b2*out_t2(i))/b0;”
“Cutoff freq: 0.10: a_1 = 0.020083; a_2 = 0.040167; a_3 = 0.020083; b_1 = 1.0000; b_2 = -1.56102; b_3 = 0.64135;”
2 | pRCBHT
A | Filtering
1 | Filtering Parameters Used to clean Compositions and Behaviors
|  | File Location |  |  | ~/MATLAB/SnapSensing/Offline/Encoder/SideApproach/matlab/
snapVerification.m
|  | MC_COMPS_CLEANUP_CYCLES |  |  |  | = 3; % Originally 2
|  | LLB_REFINEMENT_CYCLES |  |  |  | = 4; % Originally 4